## Bill of Materials-caton-pcb
Comment | Designator | Footprint | JLCPCB Part#(Optional) | Description | Quantity | Manufacturer 1 | Manufacturer Part Number 1 | Supplier 1 | Supplier Part Number 1
3.3 uF | C1, C2, C3, C4, C6, C7 | 0402 | C694161 | Capacitor, 0402, X5R, ±20% | 6 |  |  | Digi-Key | 490-13252-1-ND
10 nF | C5 | 0402 | C382730 | Capacitor, 0402, X5R, ±20% | 1 |  |  | Digi-Key | 490-13252-1-ND
0.1 uF | C8 | 0402 | C60474 | Capacitor, 0402, X7R, ±20% | 1 |  |  | Digi-Key | 490-13252-1-ND
1 uF | C9, C18, C25, C27 | 0402 | C528974 | Capacitor, 0402, X7R, ±10% | 4 |  |  | Digi-Key | 490-13252-1-ND
1.0 uF | C10, C14, C17, C20, C22, C24 | 0402 | C77009 | Capacitor, 0402, X5R, ±20% | 6 |  |  | Digi-Key | 490-13252-1-ND
100 nF | C11, C15, C19, C23 | 0402 | C60474 | Capacitor, 0402, X5R, ±20% | 4 |  |  | Digi-Key | 490-13252-1-ND
100 uF | C12 | 0805 | C141660 | Capacitor, 0805 | 1 |  |  | N.A. | N.A.
10 uF | C13 | 0402 | C315248 | Capacitor, 0402, X5R, ±20% | 1 |  |  | Digi-Key | 490-13252-1-ND
10 uF | C16, C21 | 0402 | C315248 | Capacitor, 0402, X7R, ±10% | 2 |  |  | Digi-Key | 490-13252-1-ND
4.7 uF | C26 | 0402 | C368809 | Capacitor, 0402, X5R, ±20% | 1 |  |  | Digi-Key | 490-13252-1-ND
4.7 uF | C28 | 0402 | C368809 | Capacitor, 0402, X7R, ±20% | 1 |  |  | Digi-Key | 490-13252-1-ND
54102-0404 | J1, J2 |  | N/A | 0.50mm Pitch SlimStack Receptacle, Surface Mount, Dual Row, Vertical, 2.50mm Stacking Height, Gold Plating with Nickel Barrier, 40 Circuits | 2 | Molex | 54102-0404 | Digikey | WM3781CT-ND
530470810 | J3, J4 |  | C240845 | Connector | 2
S2B-PH-KL_LF__SN_ | J5 | Plugin,P=2mm | C160237 | Connector | 1
CON_012pin_2x6 | J6 |  | C6332209 | Con 12 pins 2x6 | 1
SK-3296S-01-L1 | J7 |  | C319020 | Connector | 1
BSS138BKVL | Q1, Q2 |  | C52895 | MOSFET (N-Channel) | 2
390K | R1 | 0402 | C25782 | Resistor, 0402, ±1%, 0.05W | 1 |  |  | N.A. | N.A.
200 | R2, R3, R4, R5, R6, R7, R8, R9 | 0402 | C140185 | Resistor, 0402, ±1%, 0.05W | 8 |  |  | N.A. | N.A.
5.1K | R10 | 0402 | C25905 | Resistor, 0402, ±1%, 0.05W | 1 |  |  | N.A. | N.A.
100K | R11, R12, R13, R14, R19, R20, R22, R26 | 0402 | C25741 | Resistor, 0402, ±1%, 0.05W | 8 |  |  | N.A. | N.A.
10K | R15, R16 | 0402 | C25744 | Resistor, 0402, ±1%, 0.05W | 2 |  |  | N.A. | N.A.
0 | R17, R18 | 0603 | C21189 | Resistor, 0603 | 2 |  |  | N.A. | N.A.
46K | R21, R25 | 0402 | C100445 | Resistor, 0402, ±1%, 0.05W | 2 |  |  | N.A. | N.A.
1 | R23, R24 | 0402 | C25086 | Resistor, 0402, ±1%, 0.05W | 2 |  |  | N.A. | N.A.
10 | R27 | 0402 | C881178 | Resistor, 0402, ±1%, 0.05W | 1 |  |  | N.A. | N.A.
DHN-02F-V-T_R | S1 | SMD-4P,3.8x4.5mm | C224995 | Switch | 1
DHN-08F-T-V-T_R | S2 |  | C89711 | Switch | 1
ADS1299IPAG | U1 |  |  | Low-Noise, 8-Channel, 24-Bit Analog Front-End for Biopotential Measurement, 16 KSPS, -40 to 85 degC, 64-Pin PQFP (PAG-64), RoHS, Tube | 1 | Texas Instruments | ADS1299IPAG | Mouser | 595-ADS1299IPAG
TLV71311PDBVR | U2 |  | C205964 | Integrated Circuit | 1
LM2775DSGR | U3 |  | C473361 | Integrated Circuit | 1
LP2951ACSD/NOPB | U4, U5 |  | C2876162 | Series of Adjustable Micropower Voltage Regulators, 8-pin LLP, Pb-Free | 2 | TI National Semiconductor | LP2951ACSD/NOPB | Mouser | 926-LP2951ACSD/NOPB
MM5Z5V1T1G | Z1, Z2, Z3, Z4 | SOD-523 | C146754 | Zener Diode | 4