## Bill of Materials-caton-d-q100
Name | Designator | Footprint_Custom | LCSC | Description | Quantity | Manufacturer 1 | Manufacturer Part Number 1
NP | C1, C2 |  |  | Capacitor, 0603, X5R, ±10% | 2
1 uF | C3, C5 |  |  | Capacitor, 0603, X5R, ±10% | 2
100 nF | C4, C6 |  |  | Capacitor, 0603, X5R, ±10% | 2
53885-0408 | J1, J2 |  |  | 0.50mm Pitch SlimStack Plug, Surface Mount, Dual Row, Vertical, 2.50mm Stack Height, without Solder Tab, 40 Circuits | 2
142-9701-811 | J3 |  |  | Non-Magnetic CONN SMA JACK STR 50OHM EDGE MNT | 1
0 | R1 |  |  | Resistor, 0603 | 1
TP_VIA | T1, T2, T3 |  |  | Test point 1 pin | 3
SCuM-3C | U1 |  |  |  | 1